## Sheet4
new set cable for 50MHz and Sync
| Pins of 3W3 Plg/Skt | Pins of 3W3 Plg/Skt
SMB Skt on | A1 | A1 | SMB Skt on
Timing boards |  |  | Timing boards
| out-ring | out-ring
SMB Skt on | A3 | A3 | SMB Skt on
Timing boards |  |  | Timing boards
| out-ring | out-ring
NOTE:
coax cable RG174, RS 388-259
SMB plg |  |  | SMB plg
3W3F,skt
length=0.35m
3W3F,skt
3w3M,plg
3W3M,plg
length=0.17m
length=0.17m

## Sheet3
this is for old set of cable layout
cable for video & bias | one for right angle one for straight
cable for 50MHz and Sync
SMB plg
SMB plg
cable for clock
D37F
AMP chassis 19 skt
AMP cable 19 plg
AMP chassis 19 plg
AMP cable 19 skt
IDC26 skt
length=1 m
length=200mm
ribbon cable length<20mm
length=200mm
receiver Bd
D25F to VD1
D25F to VD2
D9 F
D9 M
D50M
D50F
header
AMP chassis 26 plg
AMP cable 26 skt
IDC26 skt
length=0.6m
ribbon cable length<20mm

## Sheet2
this is for new set of cable layout
cable for video & bias
one for right angle one for straight
SMA Plgs
cable for 50MHz and Sync
SMB plg
SMB plg
cable for clock
Brain:
Please make two sets of cable for NAOMI, see following drawing
Thanks.
Gao 5/5/00
length=0.2m
D25F to VD1
D25F to VD2
24W7M,plg
24W7F,skt
26 AMP cable skt
length=0.6m
length=0.2m
3W3F,skt
length=0.35m
3W3F,skt
3w3M,plg
3W3M,plg
length=0.17m
length=0.17m
D37F
AMP chassis 19 skt
AMP cable 19 plg
AMP chassis 19 plg
AMP cable 19 skt
IDC26 skt
length=1 m
length=200mm
ribbon cable length<20mm

## Sheet6
this is new set cable for VIDOE AND BIAS
| Pins of D25F/ D25M on video Boards |  | Pins of 24W7 Plg/Skt |  | Pins of 26 AMP chassis Plg/cable Skt | pins of IDC26(connected to J8) | signal name
SMA Skt on |  |  | A1 |  | K | 1 | OUTD1 | NOTE:
video boards |  |  |  |  | L | 2 | OUTD2 | coax cable RG174, RS 388-259
|  |  | out-ring |  | M | 3,4 | GND
SMA Skt on |  |  | A3 |  | N | 5 | OUTC1
video boards |  |  |  |  | P | 6 | OUTC2
|  |  | out-ring |  | R | 7 | GND
ODR | 1 (Bd1) |  | 1 |  | Z | 9 | ODR | single wire with screen, RS 229-1494
RDR | 2 (Bd1) |  | 3 |  | c | 10 | RDR
OGR | 9 (Bd1) |  | 5 |  | X | 11 | OGR
GND | 17 (Bd1) |  | 7 |  | Y | 8 | GND
OGL | 9 (Bd2) |  | 9 |  | b | 12 | OGL
RDL | 2 (Bd2) |  | 11 |  | S | 13 | RDL
ODL | 1 (Bd2) |  | 13 |  | A | 14 | ODL | out screen
GND | 18 (Bd1) |  | 15 |  | a | 19 | GND
|  |  |  | no wire | V | 15 | 15V-
|  |  |  | no wire | W | 17 | 15V+
SMA Skt on |  |  | out-ring |  | B | 20 | GND
video boards |  |  | A5 |  | C | 21 | OUTB1 | 22G wire
[5 empty] | D | 22 | OUTB2
SMA Skt on |  |  | out-ring |  | E | 23 | GND
video boards |  |  | A7 |  | F | 25 | OUTA1
[5 empty] | G | 26 | OUTA2
| 13(Bd2) |  | 17 |  | H | 24 | GND
J
|  | 50way metal shell |  |  | AMP metal shell
24(bd2) fly lead
Bd1,Bd2 refere Video board1 and board2 |  |  |  | (OutD1)A1=>TR
(OutC1)A3=>TL
(OutB1)A5=>BR
Bd2 on Top |  |  |  | (OutA1)A7=>BL
Bd1 on bot
SMA Plgs RS111-554
length=0.2m
D25F to VD1
D25F to VD2
24W7M
24W7F
26 AMP chassis plg
26 AMP cable skt
IDC26 skt
length=0.6m
ribbon cable length<20mm
TL TR
BL BR

## sheet1
NAOMI
pin function for the Peltier cooler package CCD39A back illuminated
default setting for bisa | [6 empty] | default setting for clock
high / low
| nc | 1 |  |  | 36 | nc
| nc | 2 |  |  | 35 | TS2
| nc | 3 |  |  | 34 | TS2
| os4 | 4 | 1 | 24 | 33 | SS
| ss | 5 | 2 | 23 | 32 | RR | 4.09 / -8.27 v
| os3 | 6 | 3 | 22 | 31 | I1 | 5.92/ -8.29 v
20.01v | ODR | 7 | 4 | 21 | 30 | I2 | 2.892/-8.27 v
7.99v | RDR | 8 | 5 | 20 | 29 | I3 | 2.88 / -8.27 v
-4.93v | OGR | 9 | 6 | 19 | 28 | R2 | 4.10 / -8.27 v
-4.93v | OGL | 10 | 7 | 18 | 27 | R3 | 4.10 / -8.27 v
7.99v | RDL | 11 | 8 | 17 | 26 | R1 | 4.096 /-8.27 v
20.01v | ODL | 12 | 9 | 16 | 25 | S3 | 2.889 /-8.27 v
| os2 | 13 | 10 | 15 | 24 | S2 | 2.889 / -8.26 v
| ss | 14 | 11 | 14 | 23 | S1 | 5.93 / -8.26 v
| os1 | 15 | 12 | 13 | 22 | RL | 4.10/ -8.26 v
| TS1 | 16 |  |  | 21 | nc
| TS1 | 17 |  |  | 20 | nc
| nc | 18 |  |  | 19 | nc
CCD

## Sheet5
this is cable FOR CLOCK
signal | D37F to D37M on Clk Bd inside SDSU controller | 19 Pin AMP chassis socket/cable plug |  | 19 Pin AMP chassis PLUG/cable SOCKET | IDC26 pin to J9 on Clk inside header
I1 | 6 | M |  | M | 21
I2 | 7 | L |  | L | 19
I3 | 8 | K |  | K | 17
GND | 27, leave wire unconnected | N |  | N | 22,20,18
R2 | 4 | J |  | J | 15
R3 | 5 | H |  | H | 13
R1 | 3 | G |  | G | 11
GND | 23, leave wire unconnected | T |  | T | 16,14,12
S3 | 11 | F |  | F | 9
S2 | 10 | E |  | E | 7
S1 | 9 | D |  | D | 5
GND | 30, leave wire unconnected | S |  | S | 10,8
RR | 1 | A |  | A | 23
RL | 2 | C |  | C | 3
GND | 31, leave wire unconnected | P |  | P | 24
GND | 32, leave wire unconnected | B | wire 22G | B | 2,4,6
| AMP metal shell |  |  | AMP metal shell
NOTE
single wire with screen,RS229-1494
D37F
AMP chassis 19 skt
AMP cable 19 plg
AMP chassis 19 plg
AMP cable 19 skt
IDC26 skt
length=1 m
length=200mm
ribbon cable length<20mm

## Sheet9
Grounding Layout for NAOMI CCD controller
clock cable
video and bias
this is for OLD set cable
SDSU controller Chassis
receiver Bd
Power suppier unit
Powre Bd
Timing Bd
Video Bd1
Clk Bd
Video Bd2
CCD pre_amp Bd
CCD39 chip

## Sheet8
Grounding Layout for NAOMI CCD controller
clock cable
EARTH
video and bias
this is for NEW set cable
SDSU controller Chassis
Power suppier unit
Powre Bd
Timing Bd
Video Bd1
Clk Bd
Video Bd2
CCD pre_amp Bd
CCD39 chip

## Sheet7
this is old set cable for VIDEO AND BIAS
signal | D25F to D25M on VIDEO | header on receiver | D9 F toD9M on rec. bd | IDC50 pin on receiver | D50F Pin to receiver D50M | ` | 26 Pin AMP chassis PLUG/cable SOCKET | IDC26 pin to J8
OUTD1 |  |  |  |  | 3 |  | K | 1
OUTD2 |  |  |  |  | 19 |  | L | 2
GND |  |  |  |  | 2 |  | M | 3,4
OUTC1 |  |  |  |  | 21 |  | N | 5
OUTC2 |  |  |  |  | 4 |  | P | 6
GND |  |  |  |  | 37 |  | R | 7
ODR | 1 (Bd1) |  | 4 | 37 | 22 |  | Z | 9
RDR | 2 (Bd1) |  | 7 | 36 | 6 |  | c | 10
OGR | 9 (Bd1) |  | 3 | 35 | 23 |  | X | 11
GND |  |  |  |  | 38 |  | Y | 8
OGL | 9 (Bd2) |  | 1 | 33 | 24 |  | b | 12
RDL | 2 (Bd2) |  | 6 | 34 | 7 |  | S | 13
ODL | 1 (Bd2) |  | 2 | 31 | 8 |  | A | 14
GND |  |  |  |  | 39 |  | a | 19
15V- | 15(Bd2) | 1 |  |  | 1 |  | V | 15
15V+ | 14(Bd2) | 3 |  |  | 18 |  | W | 17
GND |  |  |  |  | 27 |  | B | 20
OUTB1 |  |  |  |  | 9 |  | C | 21
OUTB2 |  |  |  |  | 25 |  | D | 22
GND | 24(bd2) fly lead |  |  |  | 43 |  | E | 23
OUTA1 |  |  |  |  | 10 |  | F | 25
OUTA2 |  |  |  |  | 26 |  | G | 26
GND | 13(Bd2) |  | 5 | 40 | 44 |  | H | 24
GND | 25(bd2) |  | 9 | 42 | 27 | 22G wire | J | 23,24
|  |  |  | 50way metal shell |  |  | AMP metal shell
NOTE:
twisted pair with screen Beldem 9180
single wire with screen, RS 229-1494
out screen
Bd1,Bd2 referes Video board1 nad board2
length=200mm
receiver Bd
twisted
twisted
twisted
twisted
leave wire unconnected
leave wire unconnected
leave wire unconnected
leave wire unconnected
leave wire unconnected
leave wire unconnected
D25F to VD1
D25F to VD2
D9 F
D9 M
D50M
D50F
header
AMP chassis 26 plg
AMP cable 26 skt
IDC26 skt
length=0.6m
ribbon cable length<20mm