## Sheet1
NAOMI CCD39 Wavefront Sensor Controller
Used for LGS WFS
Scope of the front panel connectors gave following information
Circular Mil style connector (CLOCKS)
| Function | LO volts | HI volts | Clock 37way D
A | resetR | -9 | 3 | 1
B | GND
C | resetL | -9 | 3 | 2
D | S1 | -9 | 3 | 9
E | S2 | -9 | 3 | 10
F | S3 | -8 | 2 | 11
G | R1 | -8 | 2 | 3
H | R2 | -8 | 2 | 5
J | R3 | -9 | 3 | 4
K | I3 | -9 | 3 | 8
L | I2 | -9 | 3 | 7
M | I1 | -8 | 3 | 6
N |  | 0
P |  | 0
R |  | 0
S |  | 0
T |  | 0
U |  | 0
V |  | 0
W |  | 0
3 Row 50 way D connector (Biases) |  |  |  |  | Corresponding connections at Circular Amphenol on CCD Head
| Function | volts |  | Video 25way D
6 | RDR | 7.8 |  | board 0 pin2 |  | c
7 | RDL | 7.8 |  | board 1 pin2 |  | S
8 | ODL | 19.7 |  | board 1 pin1 |  | A
22 | ODR | 19.7 |  | board 0 pin1 |  | Z
23 | OGR | -5.5 |  | board 0 pin9 |  | X
24 | OGL | -5.5 |  | board 1 pin9 |  | b
10 | outA |  |  | vid board 0/chan0 |  | F
26 |  | -0.7 |  |  |  | G
9 | outB |  |  | vid board 0/chan1 |  | C
25 |  | -0.7 |  |  |  | D
21 | outC |  |  | vid board 1/chan2 |  | N | <- this channel is bottom right on TOPGUI
4 | [5 empty] | P
3 | outD |  |  | vid board 1/chan3 |  | K
19 | [5 empty] | L
44 |  |  | gnd
27 |  |  | gnd |  |  | B,J
2 | [5 empty] | M
39 | [5 empty] | a
38 | [5 empty] | Y
37 | [5 empty] | R
n/c | [5 empty] | H,T,U,V,W
43 | [5 empty] | E
Load resistors on video boards are 5K
The CCD outputs were originally designed to be differential but this plan
was abandoned. Outa2,outb2,outc2,outd2 are not utilised.
SMT July 2007