## CBI (hidden)
-1
DON'T MODIFY THIS SHEET

## Sheet1
L3 Controller Wiring
2007-12-01
| Front Panel | ING | SDSU | SDSU
Function | 18-32 | HV Board (9wayD) | Clock Board (37wayD) | Video Board (25WayD)
I1 | A |  | 13
I2 | B |  | 14
I3 | C |  | 15
S1 | D |  | 16
S2 | E |  | 17
S3 | F |  | 18
DG | G |  | 19
PhiRL (L3) | H |  | 1
PhiRR (Normal) | J |  | 2
R1 | K | 1 | 3 |  | R1,R2,R3 are also taken to ING
R2 | L | 2 | 4 |  | clock board for easy 'scoping
R3 | M | 5 | 5
RPhiDC | N |  | 6
RPhiHV | P | 6 |  |  | coax core
Sheath-RPhiHV | d | 7 |  |  | coax sheath
spare clock | R |  | 7
spare bias | S |  |  | 7
VSS | T |  |  | 12
OS(L3) | U |  |  | SMA1 core | coax core
Sheath-OS(L3) | f |  |  | SMA1 sheath | coax sheath
OS(Normal) | V |  |  | SMA2 core | coax core
Sheath-OS(Normal) | W |  |  | SMA2 sheath | coax sheath
ABD | X |  |  | 5
| Y |  |  | 6
IG | Z |  |  | 11
RDL (L3) | a |  |  | 3
RDR (Normal) | b |  |  | 4
OD | c |  |  | 1
DD | e |  |  | 2
OG | g |  |  | 9
Camera Chassis | h |  | 26
L3 Clock input |  | 3 | 9
L3 GAIN |  | 4 |  | 10
Diagnostic clock | j |  | 33
|  | 7 | 24 | 13
>>to Star Point
SDSU Controller Modifications
The Video board drives VSS through one of its DACs. These DACS have a 1K series resistor
that must be shorted. |  | The relevant resistor is R143
The output of this particular DAC channel should also be taken to ground through a 10uF tanatalum capacitor
to help stabilise the substrate potential of the CCD.