## Sheet1
SITe1 Voltages
This shows what voltages you can expect at the SDSU front panel
and at the cryostat connector
NB The vertical Lo voltages will rise to -5.2V if SLOW speed is selected (FAST is the default)
SDSU controller
flanged |  | mixed D |  | Voltage
20-41 | Function | connector | Bias | Clock Hi | Clock Lo
H | V1u | 8 |  | 5 | -6.2
g | V1l | 8 |  | 5 | -6.2
P | V2u | 9 |  | 5 | -6.2
K | V3u | 17 |  | 7 | -6.2
k | V3l | 17 |  | 7 | -6.2
M | TGu | 16 | -2
i | TGl | 3 |  | 7 | -6
G | S1a | 5 |  | 7 | -4
R | S1b | 5 |  | 7 | -4
j | S1c | 5 |  | 7 | -4
b | S1d | 5 |  | 7 | -4
J | S2ab | 6 |  | 7 | -4
N | S2cd | 6 |  | 7 | -4
h | S3a | 7 |  | 7 | -4
d | S3b | 7 |  | 7 | -4
L | S3c | 7 |  | 7 | -4
f | S3d | 7 |  | 7 | -4
F | SWa | 14 | 10
S | SWb | 14 | 10
n | SWc | 1 |  | 7 | -5
e | SWd | 14 | 10
E | PhiRa | 14 | 10
T | PhiRb | 14 | 10
p | PhiRc | 4 |  | 10 | 0
Z | PhiRd | 14 | 10
Y | SUB | 12 | 0
D | V2l | 9 |  | 5 | -6.2
m | OG | 2 | -3.5
C | RDab | 15 | 14
V | RDcd | 15 | 14
r | GNDab | 12 | 0
X | GNDcd | 12 | 0
B | ODa | 14 | 10
A | OSa | 14 | 10
U | ODb | 14 | 10
W | OSb | 14 | 10
q | ODc | 11 | 24
s | OSc | A2
c | ODd | 11 | 24
a | OSd | A3
|  | 10 | 0