## Sheet1
SITe2 Voltages
This shows what voltages you can expect at the SDSU front panel
and at the cryostat connector
NB The vertical Lo voltages will rise to -5.2V if SLOW speed is selected (FAST is the default)
SDSU controller
flanged |  | mixed D |  | Voltage
20-41 | Function | connector | Bias | Clock Hi | Clock Lo
H | V1u | 8 |  | 5 | -6.2
g | V1l | 8 |  | 5 | -6.2
P | V2u | 9 |  | 5 | -6.2
K | V3u | 17 |  | 7 | -6.2
k | V3l | 17 |  | 7 | -6.2
M | TGu | 3 |  | 7 | -6
i | TGl | 16 | -6
G | S1a | 5 |  | 7 | -4
R | S1b | 5 |  | 7 | -4
j | S1c | 5 |  | 7 | -4
b | S1d | 5 |  | 7 | -4
J | S2ab | 6 |  | 7 | -4
N | S2cd | 6 |  | 7 | -4
h | S3a | 7 |  | 7 | -4
d | S3b | 7 |  | 7 | -4
L | S3c | 7 |  | 7 | -4
f | S3d | 7 |  | 7 | -4
F | SWa | 1 |  | 7 | -3
S | SWb | 1 |  | 7 | -3
n | SWc | 1 |  | 7 | -3
e | SWd | 1 |  | 7 | -3
E | PhiRa | 4 |  | 10 | 0
T | PhiRb | 4 |  | 10 | 0
p | PhiRc | 4 |  | 10 | 0
Z | PhiRd | 4 |  | 10 | 0
Y | SUB | 12 | 0
D | V2l | 9 |  | 5 | -6.2
m | OG | 2 | -4
C | RDab | 15 | 13
V | RDcd | 15 | 13
r | GNDab | 12 | 0
X | GNDcd | 12 | 0
B | ODa | 11 | 23
A | OSa | A3
U | ODb | 11 | 23
W | OSb | A2
q | ODc | 15 | 13
s | OSc | 15 | 13
c | ODd | 15 | 13
a | OSd | 15 | 13
a | OSd | 15 | 13