## CBI (hidden)
-1
DON'T MODIFY THIS SHEET

## Sheet1
INTWFC External Cables. Four required
The Left or Right output is selected in software.
Both outputs accessible in case one output fails
NB. These cables are the same as for the EEV/Marconi/RED+ detectors
CCD | Cryostat |  | SDSU controller
21 way micro-D | 20-41 | Function | Mixed D connector
1 | F | SWL | 1
2 | j | Dump Gate | 3
3 | E | Phi-R Left | 4
4 | J | H2L | 6
5 | G | H1L | 5
6 | L | H3 | 7
7 | R | H1R | 6
8 | N | H2R | 5
9 | T | Phi-R Right | 4
10 | j | Dump Gate | 3
11 | S | SWR | 1
12 | m | OG1 | 2
13 | Y | VSS | 12
14 | K | V2 | 9
15 | g | V1 | 8
16 | M | V3 | 17
17 | n/c
18 | n/c
19 | n/c
20 | Y | VSS | 12
21 | m | OG1 | 2
CCD
15 way micro-D
1 | q | Dump Drain | 14
2 | C | RD | 15
3 | D | OG2 | 16
4 | n/c
5 | n/c
6 | D | OG2 | 16
7 | V | RD | 15
8 | q | Dump Drain | 14
9 | c | OD Left | 13
10 | a | OS Left | A2
11 | Y | VSS | 12
12 | Y | VSS | 12
13 | Y | VSS | 12
14 | W | OS Right | A3
15 | U | OD Right | 11
|  |  | 10 | <- connect to overall shield
SMT Nov 2006