## CBI (hidden)
-1
DON'T MODIFY THIS SHEET

## Sheet1
Internal INTWFC SDSU cable. |  |  |  | 2006-12-01
Unfortunately it is necessary to common up OG1,OG2 and DumpDrain between chip pairs
Also, the ODs of both amps on each chip have to be commoned.
This is due to lack of pins on Video Boards
a=CCD1 | c=CCD3
b=CCD2 | d=CCD4
Signal Name | Mixed-D Con1 | Mixed-D Con2 | 37 Way D Clock Board #0 | 25 Way D Video board #0
|  |  | 24 |  | <- connect to star point
|  |  |  | 24 | <- connect to star point
V1a | 8 |  | 13
V1b |  | 8 | 14
V2a | 9 |  | 15
V2b |  | 9 | 16
V3a | 17 |  | 17
V3b |  | 17 | 18
DGa | 3 |  | 19
DGb |  | 3 | 19
H1a | 5 |  | 3
H1b |  | 5 | 4
H2a | 6 |  | 5
H2b |  | 6 | 6
H3a | 7 |  | 7
H3b |  | 7 | 8
SWLRa | 1 |  | 9
SWLRb |  | 1 | 10
PhiRLRa | 4 |  | 1
PhiRLRb |  | 4 | 2
SUBa | 12 |  |  | 13
SUBb |  | 12 |  | 25
DumpDrain | 14 | 14 |  | 3
OG2ab | 16 | 16 |  | 11
OG1ab | 2 | 2 |  | 12
RDLRa | 15 |  |  | 5
RDLRb |  | 15 |  | 6
ODLRa | 11,13 |  |  | 1
ODLRb |  | 11,13 |  | 2
OSRa | n/c
OSRb |  | n/c
OSLa | A2 |  |  | coax CH0 | (nearest board edge)
OSLb |  | A2 |  | coax CH1
screen | 10 |  | <- connect to solder tag under the mixed-D mounting screw
screen |  | 10 | <- connect to solder tag under the mixed-D mounting screw
Signal Name | Mixed-D Con3 | Mixed-D Con4 | 37 Way D Clock Board #1 | 25 Way D Video board #1
|  |  | 24 |  | <- connect to star point
|  |  |  | 24 | <- connect to star point
V1c | 8 |  | 13
V1d |  | 8 | 14
V2c | 9 |  | 15
V2d |  | 9 | 16
V3c | 17 |  | 17
V3d |  | 17 | 18
DGc | 3 |  | 19
DGd |  | 3 | 19
H1c | 5 |  | 3
H1d |  | 5 | 4
H2c | 6 |  | 5
H2d |  | 6 | 6
H3c | 7 |  | 7
H3d |  | 7 | 8
SWLRc | 1 |  | 9
SWLRd |  | 1 | 10
PhiRLRc | 4 |  | 1
PhiRLRd |  | 4 | 2
SUBc | 12 |  |  | 13
SUBd |  | 12 |  | 25
DumpDrain | 14 | 14 |  | 3
OG2cd | 16 | 16 |  | 11
OG1cd | 2 | 2 |  | 12
RDLRc | 15 |  |  | 5
RDLRd |  | 15 |  | 6
ODLRc | 11,13 |  |  | 1
ODLRd |  | 11,13 |  | 2
OSRc | n/c
OSRd |  | n/c
OSLc | A2 |  |  | coax CH2 | (nearest board edge)
OSLd |  | A2 |  | coax CH3
screen | 10 |  | <- connect to solder tag under the mixed-D mounting screw
screen |  | 10 | <- connect to solder tag under the mixed-D mounting screw
NB. Although the two video baords need links set to define them as having addresses 0 and 1, the two clock boards
both have links set to SAME address i.e. 0
NB A3 coax connectors in all 4 mixed-D connectors are left empty. If we need to swap to Right hand readout, then
the co-ax connector in A2 needs to be extracted and placed in A3.
N.B. Unused amplifier OS's were connected to the chassis (solder tags on inside of front panel) via 6K8 resistors
so that there was no risk of charge generation at the unused end of the serial register.