## CBI (hidden)
-1
DON'T MODIFY THIS SHEET

## Sheet1
INTWFC VOLTAGES
The Left or Right output is selected in software. |  |  |  |  | NB Clocks same for all chips. Some bias voltages do however vary, hence the separate columns
Both outputs accessible in case one output fails
NB. These cables are the same as for the EEV/Marconi/RED+ detectors
SMT Mar 2007
CCD | Cryostat |  | SDSU controller
21 way micro-D | 20-41 | Function | Mixed D connector | Clock Hi | Clock Lo | Bias Voltage CCD1 | Bias Voltage CCD2 | Bias Voltage CCD3 | Bias Voltage CCD4
1 | F | SWL | 1 | 2 | -8.5
2 | j | Dump Gate | 3 | 3 | -9
3 | E | Phi-R Left | 4 | 3 | -8
4 | J | H2L | 6 | 2 | -8.5
5 | G | H1L | 5 | 2 | -8.5
6 | L | H3 | 7 | 2 | -8.5
7 | R | H1R | 6 | 2 | -8.5
8 | N | H2R | 5 | 2 | -8.5
9 | T | Phi-R Right | 4 | 3 | -8
10 | j | Dump Gate | 3 | 3 | -9
11 | S | SWR | 1 | 2 | -8.5
12 | m | OG1 | 2 |  |  | -5 | -5 | -5 | -5
13 | Y | VSS | 12 |  |  | 0 | 0 | 0 | 0
14 | K | V2 | 9 | 3.5 | -9
15 | g | V1 | 8 | 3.5 | -9
16 | M | V3 | 17 | 3.5 | -9
17 | n/c
18 | n/c
19 | n/c
20 | Y | VSS | 12 |  |  | 0 | 0 | 0 | 0
21 | m | OG1 | 2 |  |  | -5 | -5 | -5 | -5
CCD
15 way micro-D
1 | q | Dump Drain | 14 |  |  | 15 | 15 | 15 | 15
2 | C | RD | 15 |  |  | 10 | 9 | 10.5 | 9.5
3 | D | OG2 | 16 |  |  | -4 | -4 | -4 | -4
4 | n/c
5 | n/c
6 | D | OG2 | 16 |  |  | -4 | -4 | -4 | -4
7 | V | RD | 15 |  |  | 10 | 9 | 10.5 | 9.5
8 | q | Dump Drain | 14 |  |  | 15 | 15 | 15 | 15
9 | c | OD Left | 13 |  |  | 22 | 21.5 | 22 | 22
10 | a | OS Left | A2
11 | Y | VSS | 12 |  |  | 0 | 0 | 0 | 0
12 | Y | VSS | 12 |  |  | 0 | 0 | 0 | 0
13 | Y | VSS | 12 |  |  | 0 | 0 | 0 | 0
14 | W | OS Right | A3
15 | U | OD Right | 11 |  |  | 22 | 21.5 | 22 | 22
|  |  | 10 | <- connect to overall shield