## Sheet1
INTERNAL WIRING FOR MIT/LL Single chip cameras
made to be compatible with EEV(Marconi) external cabling
|  | MIT/LL | MIT/LL
| Connector | FUNCTION | Nanonics
| 20-41 |  | Pin No.
H
| g | P1U,P1L | 2,7,31,36
P
| K | P2U,P2L | 1,6,32,37
k
| M | P3L,P3U | 3,4,34,35
i
| G | S1A | 18
| R | S1B | 20
j
b
| J | S2A | 17
| N | S2B | 21
h
d
| L | S3 | 19
f
| F | SWA | 15
| S | SWB | 23
n
e
| E | RGA | 11
| T | RGB | 27
p
Z
| Y | SUB,RETA,RETB | 16,22,14,24
| D | OGA | 9
| m | OGB | 29
| C | RDA | 10
| V | RDB | 28
r
X
B
A
| U | DRA | 12
| W | OUTA | 13
| q | SCUPPER | 8,30
s
| c | DRB | 25
| a | OUTB | 26
SMT July 2002
For pinout info on the nanonics connector see:
http://www.ing.iac.es/~smt/redsense/ccid20.pdf