## Sheet1
Rayleigh LGS WFS Detector - Conventional CCD compared with Marconi L3CCD (Internal Gain)
| Current NAOMI WFS | Thick LLLCCD With Gain=1000 | Thinned LLLCCD With Gain=1000 | Shot Noise limit
QE @ 523nm | 0.91 | 0.28 | 0.91 | 1
DARK CURRENT (e-/pix/sec) | 20 | 0.3 | 0.3
PIXELS IN SUB-APERTURE | 4 | 4 | 4
TOTAL BACKGROUND | 1.52 | 1.323 | 1.323 | 0
NOISE (e) | 4.5 | 20 | 20 | 0
GAIN | 1 | 1000 | 1000 | 1
EFFECTIVE QE FACTOR | 1 | 0.5 | 0.5 | 1
INTEGRATION TIME (ms) | 10
SKY (photons/sub-ap/sec) | 600
THROUGHPUT NAOMI+TEL | 0.22
Notes: | 1) The WFS centroiding algorithm does not work well if it has less than approx 50 electrons per subaperture
2) The light in each subaperture will be spread over at least 6 pixels
3) Numbers in table above can be adjusted for experimentation.
4) Effective QE factor an unavoidable part of the L3CCD multiplication process
5) Throughput of TEL + NAOMI + WFS is estimated as 0.22
6) Sky brightness is variable between 25 - 1250 photons/sec/arscec^2 for WHT and 10nm bandpass.
Photons per sub-aperture | Current Naomi WFS 4.5e noise | Thick LLLCCD With Gain=1000 | Thinned LLLCCD With Gain=1000 | Shot Noise limit
1 | 0.19166 | 0.24534 | 0.44249 | 1
2 | 0.37581 | 0.41034 | 0.73997 | 1.4142
3 | 0.55309 | 0.5397 | 0.97317 | 1.7321
4 | 0.72405 | 0.64853 | 1.1694 | 2
5 | 0.8892 | 0.74383 | 1.3412 | 2.2361
6 | 1.049 | 0.82944 | 1.4955 | 2.4495
7 | 1.2037 | 0.90771 | 1.6366 | 2.6458
8 | 1.3539 | 0.98019 | 1.7672 | 2.8284
9 | 1.4997 | 1.048 | 1.8894 | 3
10 | 1.6415 | 1.1118 | 2.0045 | 3.1623
11 | 1.7795 | 1.1723 | 2.1136 | 3.3166
12 | 1.9139 | 1.23 | 2.2175 | 3.4641
13 | 2.045 | 1.2851 | 2.317 | 3.6056
14 | 2.173 | 1.3381 | 2.4124 | 3.7417
15 | 2.298 | 1.389 | 2.5043 | 3.873
16 | 2.4202 | 1.4383 | 2.593 | 4
17 | 2.5397 | 1.4859 | 2.6788 | 4.1231
18 | 2.6567 | 1.532 | 2.762 | 4.2426
19 | 2.7713 | 1.5769 | 2.8429 | 4.3589
20 | 2.8837 | 1.6205 | 2.9215 | 4.4721
21 | 2.9939 | 1.663 | 2.9981 | 4.5826
22 | 3.102 | 1.7044 | 3.0728 | 4.6904
23 | 3.2081 | 1.7448 | 3.1457 | 4.7958
24 | 3.3124 | 1.7844 | 3.217 | 4.899
25 | 3.4149 | 1.8231 | 3.2868 | 5
26 | 3.5156 | 1.861 | 3.3551 | 5.099
27 | 3.6147 | 1.8982 | 3.4221 | 5.1962
28 | 3.7122 | 1.9346 | 3.4878 | 5.2915
29 | 3.8081 | 1.9704 | 3.5523 | 5.3852
30 | 3.9027 | 2.0056 | 3.6157 | 5.4772
31 | 3.9958 | 2.0401 | 3.6779 | 5.5678
32 | 4.0875 | 2.0741 | 3.7392 | 5.6569
33 | 4.178 | 2.1075 | 3.7995 | 5.7446
34 | 4.2672 | 2.1404 | 3.8588 | 5.831
35 | 4.3551 | 2.1728 | 3.9172 | 5.9161
36 | 4.4419 | 2.2048 | 3.9748 | 6
37 | 4.5276 | 2.2362 | 4.0316 | 6.0828
38 | 4.6122 | 2.2673 | 4.0875 | 6.1644
39 | 4.6957 | 2.2979 | 4.1428 | 6.245
40 | 4.7782 | 2.3282 | 4.1973 | 6.3246
41 | 4.8597 | 2.358 | 4.2511 | 6.4031
42 | 4.9402 | 2.3875 | 4.3042 | 6.4807
43 | 5.0198 | 2.4166 | 4.3567 | 6.5574
44 | 5.0985 | 2.4454 | 4.4085 | 6.6332
45 | 5.1764 | 2.4738 | 4.4598 | 6.7082
46 | 5.2533 | 2.5019 | 4.5105 | 6.7823
47 | 5.3295 | 2.5297 | 4.5606 | 6.8557
48 | 5.4048 | 2.5572 | 4.6102 | 6.9282
49 | 5.4794 | 2.5844 | 4.6592 | 7
50 | 5.5532 | 2.6114 | 4.7078 | 7.0711
51 | 5.6263 | 2.638 | 4.7558 | 7.1414
52 | 5.6986 | 2.6644 | 4.8034 | 7.2111
53 | 5.7702 | 2.6905 | 4.8505 | 7.2801
54 | 5.8412 | 2.7164 | 4.8971 | 7.3485
55 | 5.9115 | 2.742 | 4.9434 | 7.4162
56 | 5.9811 | 2.7674 | 4.9891 | 7.4833
57 | 6.0501 | 2.7926 | 5.0345 | 7.5498
58 | 6.1185 | 2.8175 | 5.0795 | 7.6158
59 | 6.1863 | 2.8423 | 5.124 | 7.6811
60 | 6.2535 | 2.8668 | 5.1682 | 7.746
61 | 6.3201 | 2.8911 | 5.212 | 7.8102
62 | 6.3861 | 2.9152 | 5.2555 | 7.874
63 | 6.4516 | 2.9391 | 5.2986 | 7.9373
64 | 6.5166 | 2.9628 | 5.3413 | 8
65 | 6.581 | 2.9863 | 5.3837 | 8.0623
66 | 6.645 | 3.0097 | 5.4258 | 8.124
67 | 6.7084 | 3.0328 | 5.4676 | 8.1854
68 | 6.7713 | 3.0558 | 5.509 | 8.2462
69 | 6.8338 | 3.0786 | 5.5501 | 8.3066
70 | 6.8957 | 3.1013 | 5.591 | 8.3666
71 | 6.9572 | 3.1237 | 5.6315 | 8.4261
72 | 7.0183 | 3.1461 | 5.6717 | 8.4853
73 | 7.0789 | 3.1682 | 5.7117 | 8.544
74 | 7.1391 | 3.1902 | 5.7514 | 8.6023
75 | 7.1989 | 3.2121 | 5.7908 | 8.6603
76 | 7.2582 | 3.2338 | 5.8299 | 8.7178
77 | 7.3171 | 3.2554 | 5.8688 | 8.775
78 | 7.3756 | 3.2768 | 5.9074 | 8.8318
79 | 7.4338 | 3.2981 | 5.9458 | 8.8882
80 | 7.4915 | 3.3192 | 5.9839 | 8.9443
81 | 7.5489 | 3.3403 | 6.0218 | 9
82 | 7.6058 | 3.3612 | 6.0595 | 9.0554
83 | 7.6625 | 3.3819 | 6.0969 | 9.1104
84 | 7.7187 | 3.4025 | 6.1341 | 9.1652
85 | 7.7746 | 3.423 | 6.1711 | 9.2195
86 | 7.8302 | 3.4434 | 6.2078 | 9.2736
87 | 7.8854 | 3.4637 | 6.2443 | 9.3274
88 | 7.9403 | 3.4838 | 6.2806 | 9.3808
89 | 7.9948 | 3.5039 | 6.3168 | 9.434
90 | 8.049 | 3.5238 | 6.3527 | 9.4868
91 | 8.1029 | 3.5436 | 6.3884 | 9.5394
92 | 8.1565 | 3.5633 | 6.4239 | 9.5917
93 | 8.2098 | 3.5829 | 6.4592 | 9.6437
94 | 8.2628 | 3.6024 | 6.4943 | 9.6954
95 | 8.3155 | 3.6217 | 6.5292 | 9.7468
96 | 8.3678 | 3.641 | 6.564 | 9.798
97 | 8.4199 | 3.6602 | 6.5985 | 9.8489
98 | 8.4717 | 3.6792 | 6.6329 | 9.8995
99 | 8.5232 | 3.6982 | 6.6671 | 9.9499
100 | 8.5745 | 3.7171 | 6.7012 | 10