## Sheet7
M:/ACT/NAOMI/XG_DOC/NAOMICABLE2.XLS CABLING FOR 50MHz and Sync
| Pins of 3W3 Plg/Skt | Pins of 3W3 Plg/Skt
SMB Skt on | A1 | A1 | SMB Skt on
Timing boards |  |  | Timing boards
| out-ring | out-ring
SMB Skt on | A3 | A3 | SMB Skt on
Timing boards |  |  | Timing boards
| out-ring | out-ring
NOTE:
coax cable RG174, RS 388-259
SMB plg |  |  | SMB plg
24W7F
length=0.35m
24W7F
24W7F
24W7F
length=0.17m
length=0.17m

## Sheet9
one for right angle one for straight
SMA Plgs
SMB plg |  | SMB plg
Brain:
Please make two sets of cable for NAOMI, see following drawing
Thanks.
Gao 5/5/00
length=0.2m
D25F to VD1
D25F to VD2
24W7M
24W7F
26 AMP cable skt
length=0.6m
length=0.2m
24W7F
length=0.35m
24W7F
24W7F
24W7F
length=0.17m
length=0.17m

## Sheet8
M:/ACT/NAOMI/XG_DOC/NAOMICABLE2.XLS CABLING FOR VIDOE AND BIAS
| Pins of D25F/ D25M on video Boards |  | Pins of 24W7 Plg/Skt |  | Pins of 26 AMP chassis Plg/cable Skt | pins of IDC26(connected to J8) | signal name
SMA Skt on |  |  | A1 |  | K | 1 | OUTD1 | NOTE:
video boards |  |  |  |  | L | 2 | OUTD2 | coax cable RG174, RS 388-259
|  |  | out-ring |  | M | 3,4 | GND
SMA Skt on |  |  | A3 |  | N | 5 | OUTC1
video boards |  |  |  |  | P | 6 | OUTC2
|  |  | out-ring |  | R | 7 | GND
ODR | 1 (Bd1) |  | 1 |  | Z | 9 | ODR | single wire with screen, RS 229-1494
RDR | 2 (Bd1) |  | 3 |  | c | 10 | RDR
OGR | 9 (Bd1) |  | 5 |  | X | 11 | OGR
GND | 17 (Bd1) |  | 7 |  | Y | 8 | GND
OGL | 9 (Bd2) |  | 9 |  | b | 12 | OGL
RDL | 2 (Bd2) |  | 11 |  | S | 13 | RDL
ODL | 1 (Bd2) |  | 13 |  | A | 14 | ODL | out screen
GND | 18 (Bd1) |  | 15 |  | a | 19 | GND
|  |  |  | no wire | V | 15 | 15V-
|  |  |  | no wire | W | 17 | 15V+
SMA Skt on |  |  | out-ring |  | B | 20 | GND
video boards |  |  | A5 |  | C | 21 | OUTB1 | 22G wire
[5 empty] | D | 22 | OUTB2
SMA Skt on |  |  | out-ring |  | E | 23 | GND
video boards |  |  | A7 |  | F | 25 | OUTA1
[5 empty] | G | 26 | OUTA2
| 13(Bd2) |  | 17 |  | H | 24 | GND
J
|  | 50way metal shell |  |  | AMP metal shell
24(bd2) fly lead
Bd1,Bd2 refere Video board1 and board2
SMA Plgs RS111-554
length=0.2m
D25F to VD1
D25F to VD2
24W7M
24W7F
26 AMP chassis plg
26 AMP cable skt
IDC26 skt
length=0.6m
ribbon cable length<20mm

## Sheet6
pin function for the Peltier cooler package CCD39A back illuminated
default setting for bisa | [6 empty] | default setting for clock
high / low
| nc | 1 |  |  | 36 | nc
| nc | 2 |  |  | 35 | TS2
| nc | 3 |  |  | 34 | TS2
| os4 | 4 | 1 | 24 | 33 | SS
| ss | 5 | 2 | 23 | 32 | RR | 4.09 / -8.27 v
| os3 | 6 | 3 | 22 | 31 | I1 | 5.92/ -8.29 v
20.01v | ODR | 7 | 4 | 21 | 30 | I2 | 2.892/-8.27 v
7.99v | RDR | 8 | 5 | 20 | 29 | I3 | 2.88 / -8.27 v
-4.93v | OGR | 9 | 6 | 19 | 28 | R2 | 4.10 / -8.27 v
-4.93v | OGL | 10 | 7 | 18 | 27 | R3 | 4.10 / -8.27 v
7.99v | RDL | 11 | 8 | 17 | 26 | R1 | 4.096 /-8.27 v
20.01v | ODL | 12 | 9 | 16 | 25 | S3 | 2.889 /-8.27 v
| os2 | 13 | 10 | 15 | 24 | S2 | 2.889 / -8.26 v
| ss | 14 | 11 | 14 | 23 | S1 | 5.93 / -8.26 v
| os1 | 15 | 12 | 13 | 22 | RL | 4.10/ -8.26 v
| TS1 | 16 |  |  | 21 | nc
| TS1 | 17 |  |  | 20 | nc
| nc | 18 |  |  | 19 | nc
CCD

## Sheet5
components for pre-amp board
|  | No./each bd require | three board require | components included | package | components ordered
RS264-4630 | 0.1uf16v | 16 | 48 | 50 | 603 | 50
RS264-4646 | 0.1uf25v |  |  | 50 | 603 | 50
FARNELL431-989 | 0.1u50V | 6 | 18 | 20 | 603 | 20
FARNELL967-117 | 10u16v | 2 | 6 | 10 | MCCT | 10
FARNELL568-612 | 0.1u50V | 4 | 12 | 15 | 2220 | 15
FARNELL109312 | 1K | 4 | 12 | 50 | 805 | 50
FARNELL109-330 | 1M | 17 | 51 | 100 | 805 | 100
FARNELL109-314 | 2K2 | 8 | 24 | 50 | 805 | 50
FARNELL109-300 | 10R | 2 | 6 | 50 | 805 | 50
FARNELL109-326 | 220K | 8 | 24 | 50 | 805 | 50
FARNELL 554-807 | 6K81 | 4 | 12 | 20 | 805 | 20
FARNELL 515-115 | 120R | 8 | 24 | 50 | 805 | 50
FARNELL 312-174 | 90 DEG 26 way PCB header | 2 | 6 | 6 |  | 8
FARNELL 398-135 | OP37 | 8 | 8 | 8 | soic | 20
arrow Electronics | AD797AR |  | 8 | 8 | soic | 12
Silicon Concepts Ltd | OPA637AU |  | 8 |  | soic
Arrow Catalogue 406806A | 20 way IC socket single-in-line | 2 | 6 | 8 |  | 8
Arrow Catalogue 406329E | 90 Deg double row header | 2 | 6 | 30 |  | 30
PCB board |  |  |  | 3
note
use one of the iteams in the block

## Sheet1
components for pre-amp board
|  | compnents ordered | package | No./each bd require | three board require | order more
RS264-4630 | 0.1uf16v | 50 | 603 | 16 | 48 | -2
RS264-4646 | 0.1uf25v | 50 | 603
FARNELL431-989 | 0.1u50V | 20 | 603 | 6 | 18 | -2
FARNELL967-117 | 10u16v | 5 | MCCT | 2 | 6 | 1 | 5
FARNELL568-612 | 0.1u50V | 10 | 2220 | 4 | 12 | 2 | 5
FARNELL109312 | 1K | 50 | 805 | 4 | 12 | -38
FARNELL109-330 | 1M | 50 | 805 | 17 | 51 | 1 | 50
FARNELL109-314 | 2K2 | 50 | 805 | 8 | 24 | -26
FARNELL109-300 | 10R | 50 | 805 | 2 | 6 | -44
FARNELL109-326 | 220K | 50 | 805 | 8 | 24 | -26
FARNELL 554-807 | 6K81 | 10 | 805 | 4 | 12 | 2 | 10
FARNELL 515-115 | 120R | 50 | 805 | 8 | 24 | -26
FARNELL 312-174 | 90 DEG 26 way PCB header | 4 |  | 2 | 6 | 2 | 4
FARNELL 398-135 | OP37 | 20 |  | 8 | 24 | 4
arrow Electronics | AD797AR | [5 empty] | 12
Silicon Concepts Ltd | OPA637AU | [5 empty] | 8
FARNELL 103-960 | 25 way IC socket single-in-line
Arrow Catalogue 406806A | 20 way IC socket single-in-line | 4 |  | 2 | 6 | 2 | 4
Arrow Catalogue 406329E | 90 Deg double row header | 30 |  | 2 | 6 | -24
note
we can use one of the iteams in the block

## Sheet2
M:/ACT/NAOMI/XG_DOC/NAOMICABLE2.XLS CABLING FOR CLOCK
signal | D37F to D37M on Clk Bd inside SDSU controller | 19 Pin AMP chassis socket/cable plug |  | 19 Pin AMP chassis PLUG/cable SOCKET | IDC26 pin to J9 on Clk inside header
I1 | 6 | M |  | M | 21
I2 | 7 | L |  | L | 19
I3 | 8 | K |  | K | 17
GND | 27, leave wire unconnected | N |  | N | 22,20,18
R2 | 4 | J |  | J | 15
R3 | 5 | H |  | H | 13
R1 | 3 | G |  | G | 11
GND | 23, leave wire unconnected | T |  | T | 16,14,12
S3 | 11 | F |  | F | 9
S2 | 10 | E |  | E | 7
S1 | 9 | D |  | D | 5
GND | 30, leave wire unconnected | S |  | S | 10,8
RR | 1 | A |  | A | 23
RL | 2 | C |  | C | 3
GND | 31, leave wire unconnected | P |  | P | 24
GND | 32, leave wire unconnected | B | wire 22G | B | 2,4,6
NOTE
single wire with screen,RS229-1494
D37F
AMP chassis 19 skt
AMP cable 19 plg
AMP chassis 19 plg
AMP cable 19 skt
IDC26 skt
length=1 m
length=200mm
ribbon cable length<20mm

## Sheet4
M:/ACT/NAOMI/XG_DOC/NAOMICABLE2.XLS CABLING FOR VIDOE AND BIAS
signal | D25F to D25M on VIDEO | SMA plg | ` | 26 Pin AMP chassis PLUG/cable SOCKET | IDC26 pin to J8
OUTD1 |  | sig |  | K | 1
OUTD2 |  | gnd |  | L | 2
GND |  |  |  | M | 3,4
OUTC1 |  | sig |  | N | 5
OUTC2 |  | gnd |  | P | 6
GND |  |  |  | R | 7
ODR | 1 (Bd1) |  |  | Z | 9
RDR | 2 (Bd1) |  |  | c | 10
OGR | 9 (Bd1) |  |  | X | 11
GND |  |  |  | Y | 8
OGL | 9 (Bd2) |  |  | b | 12
RDL | 2 (Bd2) |  |  | S | 13
ODL | 1 (Bd2) |  |  | A | 14
GND |  |  |  | a | 19
15V- |  |  |  | V | 15
15V+ |  |  |  | W | 17
GND |  |  |  | B | 20
OUTB1 |  | sig |  | C | 21
OUTB2 |  | gnd |  | D | 22
GND | 24(bd2) fly lead |  |  | E | 23
OUTA1 |  | sig |  | F | 25
OUTA2 |  | gnd |  | G | 26
GND | 13(Bd2) |  |  | H | 24
GND | 25(bd2) |  |  | J | 23,24
22G wire
NOTE:
twisted pair with screen Beldem 9810
single wire with screen, RS 229-1494
out screen
twisted
twisted
twisted
twisted
leave wire unconnected
leave wire unconnected
leave wire unconnected
leave wire unconnected
leave wire unconnected
D25F to VD1
D25F to VD2
AMP cable 26 skt
whole length=1.5m
SMA
SMA
SMA
SMA
coax cable RG174
legth=150mm
length=200mm
thick wire, eg, 22G with lead

## Sheet3
M:/ACT/NAOMI/XG_DOC/NAOMICABLE2.XLS CABLING FOR VIDOE AND BIAS
signal | D25F to D25M on VIDEO | header on receiver | D9 F toD9M on rec. bd | IDC50 pin on receiver | D50F Pin to receiver D50M | ` | 26 Pin AMP chassis PLUG/cable SOCKET | IDC26 pin to J8
OUTD1 |  |  |  |  | 3 |  | K | 1
OUTD2 |  |  |  |  | 19 |  | L | 2
GND |  |  |  |  | 2 |  | M | 3,4
OUTC1 |  |  |  |  | 21 |  | N | 5
OUTC2 |  |  |  |  | 4 |  | P | 6
GND |  |  |  |  | 37 |  | R | 7
ODR | 1 (Bd1) |  | 4 | 37 | 22 |  | Z | 9
RDR | 2 (Bd1) |  | 7 | 36 | 6 |  | c | 10
OGR | 9 (Bd1) |  | 3 | 35 | 23 |  | X | 11
GND |  |  |  |  | 38 |  | Y | 8
OGL | 9 (Bd2) |  | 1 | 33 | 24 |  | b | 12
RDL | 2 (Bd2) |  | 6 | 34 | 7 |  | S | 13
ODL | 1 (Bd2) |  | 2 | 31 | 8 |  | A | 14
GND |  |  |  |  | 39 |  | a | 19
15V- | 15(Bd2) | 1 |  |  | 1 |  | V | 15
15V+ | 14(Bd2) | 3 |  |  | 18 |  | W | 17
GND |  |  |  |  | 27 |  | B | 20
OUTB1 |  |  |  |  | 9 |  | C | 21
OUTB2 |  |  |  |  | 25 |  | D | 22
GND | 24(bd2) fly lead |  |  |  | 43 |  | E | 23
OUTA1 |  |  |  |  | 10 |  | F | 25
OUTA2 |  |  |  |  | 26 |  | G | 26
GND | 13(Bd2) |  | 5 | 40 | 44 |  | H | 24
GND | 25(bd2) |  | 9 | 42 | 27 |  | J | 23,24
22G wire
NOTE:
twisted pair with screen Beldem 9810
single wire with screen, RS 229-1494
out screen
Bd1,Bd2 referes Video baoard1 nad board2
length=200mm
receiver Bd
twisted
twisted
twisted
twisted
leave wire unconnected
leave wire unconnected
leave wire unconnected
leave wire unconnected
leave wire unconnected
leave wire unconnected
D25F to VD1
D25F to VD2
D9 F
D9 M
D50M
D50F
header
AMP chassis 26 plg
AMP cable 26 skt
IDC26 skt
length=0.6m
ribbon cable length<20mm